## Sheet1
Schematic Part # | Description | Total quantity of this part | Part Number | Source
C1, C2, C3, C4, C5, C6, C7, C9, C10, C11, C12, C14, C15, C16, C17, C20, C21, C18, C19, C20, C21, C22, C23, C24, C25, C26, C27, C28, C29, C30, C31,C32, C33, C34, C35, C38, C39, C40 | 0.1 uF, 50 Volt, Monolithic, X7R, Radial | 38 | 544921 | Jameco
C13, C36 | 33 uF, 25 Volt, 10%, Radial Tantalum | 2 | 33785 | Jameco
C19, C30, C31 | 47pF, 50V Monolithic Radial 2.5mm lead | 3 | 81-RDE5C1H470J0M1H3A | Mouser
C37 | 22uF, 35V, 10%, Radial Tantalum | 1 | 2040196 | Jameco
J1 (RGBI video out) | 5x2 Position, Unshrouded Header 2.54mm Solder, Straight | 1 |  | Jameco
J2 (Composite video out) | RCA jack, right angle PC mount | 1 | 220564 | Jameco
J3 (Keyboard) | 5 Position, Unshrouded Header 2.54mm Solder Straight | 1 |  | Jameco
J4 (Light pen) | 6 Position, Unshrouded Header 2.54mm Solder Straight | 1 |  | Jameco
JP2, JP3, JP4, JP5, JP14, JP15, JP402 | 2 Position, Unshrouded Header 2.54mm Solder Straight | 7 |  | Jameco
JP6 | 8x2 Position, Unshrouded Header 2.54mm Solder, Straight | 1 |  | Jameco
JP7, JP8, JP9. JP13 | 3 Position, Unshrouded Header 2.54mm Solder Straight | 4 |  | Jameco
JP10 | 10 Position, Unshrouded Header 2.54mm Solder Straight | 1 |  | Jameco
JP12 | 12 Position, Unshrouded Header 2.54mm Solder Straight | 1 |  | Jameco
JP401 | solder bridge
U1 | GAL16V8D 7LP or 7LPN |  | GAL16V8D 7LPN | utsource.net
U2 | 74LS273 |  | 595-SN74LS273N | Mouser
U3 | 74LS153 |  | 595-SN74LS153N | Mouser
U4 | 74LS166 |  | 595-SN74LS166AN | Mouser
U5 | 74LS273 |  | 595-SN74LS273N | Mouser
U6 | 74LS393 |  | 595-SN74LS393N | Mouser
U7 | HM62256LP-10 |  | HM62256LP-10 | utsource.net
U8 | HM62256LP-10 |  | HM62256LP-10 | utsource.net
U9 | 74LS08 |  | 595-SN74LS08N | Mouser
U10 | 74LS367 |  | 595-SN74LS367AN | Mouser
U11 | 74LS244 |  | 595-SN74LS244N | Mouser
U12 | 74LS151 |  | 595-SN74LS151N | Mouser
U13 | 74LS74 |  | 595-SN74LS74AN | Mouser
U14 | EzSBC PSU5 5V switching regulator |  | PSU5 | ezsbc.shop
U15 | 74LS153 |  | 595-SN74LS153N | Mouser
U16 | GAL22V10D 15LP |  | GAL22V10D 15LP | utsource.net
U17 | 74LS174 |  | 595-SN74LS174N | Mouser
U18 | GAL16V8D 7LP or 7LPN |  | GAL16V8D 7LPN | utsource.net
U19 | 74LS04 |  | 595-SN74LS04N | Mouser
U20 | 74LS175 |  | 595-SN74LS175N | Mouser
U21 | 74LS86 |  | 595-SN74LS86AN | Mouser
U22 | 74LS02 |  | 595-SN74LS02N | Mouser
U23 | Fujitsu MBM2732A-25 EPROM |  | MBM2732A-25 | utsource.net
U24 | 74LS273 |  | 595-SN74LS273N | Mouser
U25 | 8255AC-5 peripheral interface |  | 8255AC-5 | utsource.net
U26 | MC68B45P display controller |  | MC68B45P | utsource.net
U27 | 74LS166 |  | 595-SN74LS166AN | Mouser
U28 | 74LS04 |  | 595-SN74LS04N | Mouser
U29 | 74LS174 |  | 595-SN74LS174N | Mouser
U30 | 74LS04 |  | 595-SN74LS04N | Mouser
U31 | 74LS32 |  | 595-SN74LS32N | Mouser
U32 | 74LS04 |  | 595-SN74LS04N | Mouser
U33 | 74LS00 |  | 595-SN74LS00N | Mouser
U34 | 74ALS174 |  | 595-SN74ALS174N | Mouser
U35 | 74LS164 |  | 595-SN74LS164N | Mouser
U36 | 74LS74 |  | 595-SN74LS74AN | Mouser
U37 | 74LS322 |  | SN74LS322AN | utsource.net
U38 | 74LS174 |  | 595-SN74LS174N | Mouser
U39 | 74LS244 |  | 595-SN74LS244N | Mouser
U40 | 74LS244 |  | 595-SN74LS244N | Mouser
U41 | 74LS244 |  | 595-SN74LS244N | Mouser
U42 | 74LS373 |  | 595-SN74LS373N | Mouser
U43 | 74LS373 |  | 595-SN74LS373N | Mouser
U44 | 74LS244 |  | 595-SN74LS244N | Mouser
U45 | 74LS244 |  | 595-SN74LS244N | Mouser
U46 | 74ALS174 |  | 595-SN74ALS174N | Mouser
U47 | 74LS244 |  | 595-SN74LS244N | Mouser
U48 | 74LS244 |  | 595-SN74LS244N | Mouser
U49 | LM78L12 positive 12V .1A regulator |  | 595-UA78L12ACLPR | Mouser
U50 | 74LS166 |  | 595-SN74LS166AN | Mouser
U51 | 74125 or 74LS125 |  | SN74125N | utsource.net (for 74125)
U52 | 74LS14 |  | 595-SN74LS14N | Mouser
U53 | 74LS74 |  | 595-SN74LS74AN | Mouser
U54 | 74LS688 |  | 595-SN74LS688N | Mouser
U55 | GAL22V10D 15LP |  | GAL22V10D 15LP | utsource.net
U56 | 74LS688 |  | 595-SN74LS688N | Mouser
U57 | 74LS244 |  | 595-SN74LS244N | Mouser
U58 | 74LS244 |  | 595-SN74LS244N | Mouser
U59 | 74LS244 |  | 595-SN74LS244N | Mouser
U60 | 74LS373 |  | 595-SN74LS373N | Mouser
U61 | GAL16V8D 7LP or 7LPN |  | GAL16V8D 7LPN | utsource.net
U62 | 74LS14 |  | 595-SN74LS14N | Mouser
U63 | 74LS74 |  | 595-SN74LS74AN | Mouser
U64 | 74LS74 |  | 595-SN74LS74AN | Mouser
U65 | 74LS74 |  | 595-SN74LS74AN | Mouser
U66 | 7406 or 74LS06 |  | DN7406N | utsource.net (or 7406)
U67 | 74LS92 |  | 595-SN74LS92N | Mouser
U68 | 8253-5 interval timer |  | P8253-5 | utsource.net
U69 | 74LS38 |  | 595-SN74LS38N | Mouser
RN1 | 4.7K x 7 SIP (8 pin) | 1 | 652-4608X-1LF-4.7K | Mouser
RN2 | 4.7K x 8 SIP (9 pin) | 1 | 652-4609X-1LF-4.7K | Mouser
R1 | 1.0K ohm 1/4W (1/8 body size) | 1 | 594-5063JD1K000F | Mouser
R2 | Not populated | 0
R3 | Not populated | 0
R4 | Not populated | 0
R5 | 2.2K ohm 1/4W (1/8 body size) | 1 | 594-5063JD2K200F | Mouser
R6 | 5.6K ohm 1/4W (1/8 body size) | 1 | 594-5063JD5K600F | Mouser
R9 | 5.6K ohm 1/4W | 1 | 660-MF1/4LCT52R562J | Mouser
R10 | 22 ohm 1/4W | 1 | 660-MF1/4LCT52R220J | Mouser
R11 | 100 ohm 1/4W | 1 | 660-MF1/4LCT52R101J | Mouser
R14, R15, R16, R17 | 4.7K ohm 1/4W | 4 | 660-MF1/4LCT52R472J | Mouser
R21 | 56 ohm 1/2W | 1 | 756-MFR4-56RFI | Mouser
Q1 | 2N3904 | 1 | 38359 | Jameco
X1 | 14.31818MHZ oscillator | 1 | 520-TCF1431-X | Mouser
CGA monitor cable |  | 1 | Use standard IDC10 to DE9F
Keyboard cable |  | 1 | See board notes